## Header
S41140142
CMC Sensor
Modbus Interface specification
For RFU sw v1.11
Versio | Change | Author | Date
0.1 | initial draft for first sw release with modbus(1.11) | JPP | 2025-01-28
0.2 | Added GD check releated registers | JPP | 2025-02-05
Changed items from previous version are allways marked with yellow fill color, so its easy to track changes between versions

## ImplementedFunctions
Modbus functions implemented in CMC Sensor
| Function Codes | Code (HEX) | Note
| Read Coil | 0x01 | Removed from modbus stack
| Write Single coil | 0x05 | Removed from modbus stack
| Read Input Register | 0x04
| Read holding register | 0x03
| Write single register | 0x06
| Write multiple registers | 0x10 | Can be deleted, just was in the modbus stack code allready, uses internally same interface functions to variables than FC 0x06
| Calibration command | 0x42 | Custom functions
| Factory reset | 0x43
| Set sensor Tag | 0x44
| Global save to NVM | 0x45
All other function calls will be answered by ModBus Exception:
| Code 1, ILLEGAL FUNCTION | Not valid function.
Other exception codes for correct functions codes:
| Code 3, ILLEGAL DATA ADDRESS | When try to read/write non-existing register
| Code 4, ILLEGAL DATA VALUE | When try to read/write too many registers at one command or When try write data value which is out of range
| Code 5, SLAVE DEVICE FAILURE | Not in use
| Code 4, NOT ACKNOWLEDGE | When operation is not possible, for example calibration cannot be carry out since is not ready for it
For misframed messages or messages with worng CRC:
| Code 8, MEMORY PARITY ERROR | When CRC is not correct or message is too short

## RegisterMap
CMC Sensor Modbus data tables and register addresses
DEVICE-SPECIFIC REGISTERS
| Address | Category | Item | ScaleFactor | value type | Read/ write | Notes1 | Notes2
Input Registers | 0 | StatusRegister | StatusBits | - | Uint16 | R | Bitval 0x01; 1= Uncertain results, dont use. Sensor is adjusting it self
Bitval 0x02; GDCheck limits valid
Bitval 0x04; GDCheck status
Bitval 0x08; GDCheck Cons Corrected
| 1 | StatusRegister | AlarmsBits | - | Uint16 | R | Bitval 0x01: 1= Consistency measurement alarm
Bitval 0x02: 1= Pulp Temperature sensor alarm
Bitval 0x04: 1= Electronic Temperature sensor alarm
| 2 | DeviceVariable 1 | Consistency | - | Single float HI | R | Final consistency output (range 0- 999.99)
| 3 | DeviceVariable 1 |  | - | Single float LO | R
| 4 | DeviceVariable 2 | Pulp temperature | - | Single float HI | R | Celsius
| 5 | DeviceVariable 2 |  | - | Single float LO | R
| 6 | DeviceVariable 3 | Groupdelay | - | Single float HI | R | Picoseconds | intermediate results of consistency calculation
| 7 | DeviceVariable 3 |  | - | Single float LO | R
| 8 | DeviceVariable 4 | Ndir signal | - | Single float HI | R | Direct raw consistency
| 9 | DeviceVariable 4 |  | - | Single float LO | R
| 10 | DeviceVariable 5 | N signal | - | Single float HI | R | Compensated with RFU electronic temperature
| 11 | DeviceVariable 5 |  | - | Single float LO | R
| 12 | DeviceVariable 6 | M signal | - | Single float HI | R | Summed Water offset
| 13 | DeviceVariable 6 |  | - | Single float LO | R
| 14 | DeviceVariable 7 | Unfilttered Cs | - | Single float HI | R | Multiplied with user Gain
| 15 | DeviceVariable 7 |  | - | Single float LO | R
| 16 | DeviceVariable 8 | Electronic temperature | - | Single float HI | R | Celsius
| 17 | DeviceVariable 8 |  | - | Single float LO | R
| 18 | DeviceVariable 9 | Meas.path phase | - | Single float HI | R |  | Lowlevel results for groupdelay measurement
| 19 | DeviceVariable 9 |  | - | Single float LO | R
| 20 | DeviceVariable 10 | Meas.path truephase | - | Single float HI | R
| 21 | DeviceVariable 10 |  | - | Single float LO | R
| 22 | DeviceVariable 11 | Meas.path phase dif | - | Single float HI | R
| 23 | DeviceVariable 11 |  | - | Single float LO | R
| 24 | DeviceVariable 12 | Meas.path unlinearity | - | Single float HI | R | degree
| 25 | DeviceVariable 12 |  | - | Single float LO | R
| 26 | DeviceVariable 13 | Meas.path amplitude | - | Single float HI | R | dBm
| 27 | DeviceVariable 13 |  | - | Single float LO | R
| 28 | DeviceVariable 14 | Meas.path Attenuation | - | Single float HI | R | dB
| 29 | DeviceVariable 14 |  | - | Single float LO | R
| 30 | DeviceVariable 15 | Ref.line groupdelay | - | Single float HI | R | Picoseconds
| 31 | DeviceVariable 15 |  | - | Single float LO | R
| 32 | DeviceVariable 16 | Ref.line phase | - | Single float HI | R
| 33 | DeviceVariable 16 |  | - | Single float LO | R
| 34 | DeviceVariable 17 | Ref.line truephase | - | Single float HI | R
| 35 | DeviceVariable 17 |  | - | Single float LO | R
| 36 | DeviceVariable 18 | Ref.line unlinearity | - | Single float HI | R | degree
| 37 | DeviceVariable 18 |  | - | Single float LO | R
| 38 | DeviceVariable 19 | Ref.line amplitude | - | Single float HI | R | dBm
| 39 | DeviceVariable 19 |  | - | Single float LO | R
| 40 | DeviceVariable 20 | Ref.line att.step.correction | - | Single float HI | R
| 41 | DeviceVariable 20 |  | - | Single float LO | R
Holding Registers | 0 | Identification | Serial number | - | Uint32 HI | R | Set only by ABB during manufacturing process
| 1 | Identification |  | - | Uint32 LO | R
| 2 | Identification | Software Ver | 100 | Uint16 | R
| 3 | Identification | Modbus address | - | Uint16 | R/W | Reply is sent with current address, then the new addres is applied !
| 4 | Identification | SensorTypeEnum | - | Uint16 | R | 0=FT50,1=FT80,2=FT100,3=FT150,4=FT200,5=FT250,6=FT300,7=IT,8=FT350, 9=FT400,10=FT450, 11=FT500,12=ITL
| 5 | Identification | BootCounter |  | Uint32 HI | R
| 6 | Identification |  |  | Uint32 LO | R
| 7 | WaterCalibration | WaterOffsetCalTime | - | Uint32 HI | R/W | Unix Time | Possibility to also write register is for debugging. Can be removed if needed.
| 8 | WaterCalibration |  | - | Uint32 LO | R/W
| 9 | WaterCalibration | WaterOffsetValue | - | Single float HI | R/W
| 10 | WaterCalibration |  | - | Single float LO | R/W
| 11 | GainCalibration | GainCalTime | - | Uint32 HI | R/W | Unix Time
| 12 | GainCalibration |  | - | Uint32 LO | R/W
| 13 | GainCalibration | GainValue | 100 | Uint16 | R/W
| 14 | GainCalibration | SampleMeasValue | 100 | Uint16 | R
| 15 | GainCalibration | SampleLabValue | 100 | Uint16 | R
| 16 | GainCalibration | CaliabValidFlag | - | Uint16 | R
| 17 | CalibrationProcedure | Calibration flag | - | Uint16 | R
| 18 | CalibrationProcedure | Calibration result | - | Single float HI | R
| 19 | CalibrationProcedure |  | - | Single float LO | R
| 20 | Identification | Sensor Tag (8 char. String) | - | 2* Uint8(Ascii) | R
| 21 | Identification |  | - | 2* Uint8(Ascii) | R
| 22 | Identification |  | - | 2* Uint8(Ascii) | R
| 23 | Identification |  | - | 2* Uint8(Ascii) | R
| 49 | MeasParameter | Corrective GDCheck | - | Uint16 | R/W | Corrective GDCheck ON/OFF (1/0)
| 50 | MeasParameter | GDcheckLowLimit | - | Single float HI | R/W | Minimum measurement cons | Range -99.99....99.99
| 51 | MeasParameter |  | - | Single float LO | R/W
| 52 | MeasParameter | GDcheckHighLimit | - | Single float HI | R/W | Maximum measurement cons | Range -99.99....99.99
| 53 | MeasParameter |  | - | Single float LO | R/W
| 54 | MeasParameter | Meas Ch TP Offset | - | Single float HI | R/W | Truephase - phase adjustments value. Typically close 0. | Range -99.99....99.99
| 55 | MeasParameter |  | - | Single float LO | R/W
| 63000 | FactoryParameter | A Gain | - | Single float HI | R | READ only registers. Sensor unit specific compensation factors, set during manufacturing.
| 63001 | FactoryParameter |  | - | Single float LO | R
| 63002 | FactoryParameter | A Offset | - | Single float HI | R
| 63003 | FactoryParameter |  | - | Single float LO | R
| 63004 | FactoryParameter | B Gain | - | Single float HI | R
| 63005 | FactoryParameter |  | - | Single float LO | R
| 63006 | FactoryParameter | B Offset | - | Single float HI | R
| 63007 | FactoryParameter |  | - | Single float LO | R
| 63008 | FactoryParameter | Elec TC gain | - | Single float HI | R
| 63009 | FactoryParameter |  | - | Single float LO | R
| 63010 | FactoryParameter | Elec TC Offset | - | Single float HI | R
| 63011 | FactoryParameter |  | - | Single float LO | R
| 63012 | FactoryParameter | Meas Ch TP Offset | - | Single float HI | R
| 63013 | FactoryParameter |  | - | Single float LO | R
| 63014 | FactoryParameter | Ref Line Ref delay | - | Single float HI | R
| 63015 | FactoryParameter |  | - | Single float LO | R
| 63016 | FactoryParameter | Ref line TP Offset | - | Single float HI | R
| 63017 | FactoryParameter |  | - | Single float LO | R
| 63018 | FactoryParameter | PulpTemp sensor gain | - | Single float HI | R
| 63019 | FactoryParameter |  | - | Single float LO | R
| 63020 | FactoryParameter | PulpTemp sensor offset | - | Single float HI | R
| 63021 | FactoryParameter |  | - | Single float LO | R
| 63022 | FactoryParameter | ElecTemp sensor gain | - | Single float HI | R
| 63023 | FactoryParameter |  | - | Single float LO | R
| 63024 | FactoryParameter | ElecTemp sensor offset | - | Single float HI | R
| 63025 | FactoryParameter |  | - | Single float LO | R
| 63026 | FactoryParameter | GDcheckMinGD | - | Single float HI | R | Read only registers. Values are calculated automatically for GD checking. | Min and max groupdelays are calculated based on current pulp temperature and GD check limits.
| 63027 | FactoryParameter |  | - | Single float LO | R
| 63028 | FactoryParameter | GDcheckMaxGD | - | Single float HI | R
| 63029 | FactoryParameter |  | - | Single float LO | R
| 63030 | FactoryParameter | GDcheckWindowSizePs | - | Single float HI | R |  | Size of GD window in ps
| 63031 | FactoryParameter |  | - | Single float LO | R
| 63032 | FactoryParameter | GD FIFO Delay | - | Uint16 | R | READ only registers. Sensor unit specific compensation factors, set during manufacturing.
| 63033 | FactoryParameter | GD RC Filter | 10 | Uint16 | R

## Special FC's
CMC Sensor custom functions
Calib.commands
FC | Sub Cmd | Function | Parameter1 | Parameter2 | Possible error codes
0x42 | 0 | Water Calibration | Unix time (4 bytes, 32 bit) |  | ILLEGAL DATA VALUE (too short message), NOT ACKNOWLEDGE (Measurement temporarily not stable, boot up)
0x42 | 1 | Add calibration sample | Unix time (4 bytes, 32 bit) | Consistency value (2 bytes) | ILLEGAL DATA VALUE (too short message, too high calculated gain value), NOT ACKNOWLEDGE (Measurement temporarily not stable(boot up), M signal too small (below 0.5Cs%)
0x42 | 2 | Adjust calibration sample | Unix time (4 bytes, 32 bit) | new Consistency value (2 bytes) | ILLEGAL DATA VALUE (too short message,, too high consistency value, only 999 (9.99%) accepted as new consistency value), saved, sampled signal not valid) |  | ack_msg[0]=MODB_EXCEPT_NOT_ACKNOWLEDGE;
0x42 | 3 | Remove calibration sample |  |  |  |  | *ack_m_len=1;
0x42 | 4 | Store calibration to NVM | - |  |  |  | return(1);
}
Notes:
Consistency value is 16 bit value, multiplied with 100. Range is 0 - 9999 (99.99%).
Only one calibration point in use, so time stamp is saved but it is not used anyhow
Only one calibration point in use, so subcommand 2 (adjust) does not contain old consistancy value
Other custom functions:
FC | Sub Cmd | Function | Parameters | Function | Possible error codes
0x43 | Not exist | Factory reset | None | Resets water and gain galibaration. Resets user gain to 1.00 and water Offset to zero. | None
0x44 | Not exist | Set sensor Tag | 8 bytes ASCII string | Sets the sensor tag. Does not carry out any sanity check for ascii bytes, all values 0-0xff is accepted. Saves the tag immediately to NVM. | ILLEGAL DATA VALUE (too short message)
0x45 | Not exist | Global save to NVM | None | Saves water Offset and gain calibration variables to NVM | None